## Calculation of clopyralid
To calculate the level of clopyralid in soil:
This calculation form is valid for liquid fertilisers whose clopyralid level is known in the fertiliser product.
Enter your values in the red cells
Unit of measurement
Clopyralid in liquid fertiliser: |  | µg/kg | µg clopyralid/kg fertiliser
The density of the liquid fertiliser*: | 1.36 | kg/L | kg fertiliser/L fertiliser
The fertilisers' recommended dose: |  | L/L | L fertiliser/L water, as stated on the fertiliser product label
Calculated amount of clopyralid in diluted fertiliser: | 0 | µg/L | µg clopyralid/L water
The soil mass for the plants: |  | kg | kg soil
Volume of diluted fertiliser added to the soil mass: |  | L | L diluted fertiliser added to the soil mass
Calculated amount of clopyralid in the soil: | #DIV/0! | µg/kg | µg clopyralid per kilo soil
*our previous measurements have shown that a density value of 1,36 kilo per liter may be used as an average value.
A calculation example:
Unit of measurement
Clopyralid in liquid fertliser: | 1400 | µg/kg | µg clopyralid/kg fertiliser
The density of the liquid fertiliser | 1.36 | kg/L | kg fertiliser/L fertiliser
The fertilisers' recommended dose: | 0.01 | L/L | L fertiliser/L water, as stated on the fertiliser product label
Calculated amount of clopyralid in diluted fertiliser: | 19.04 | µg/L | µg clopyralid/L water
The soil mass for the plants: | 10 | kg | kg soil
Volume of diluted fertiliser added to the soil mass: | 1 | L | L diluted fertiliser added to the soil mass
Calculated amount of clopyralid in the soil: | 1.904 | µg/kg | µg clopyralid per kilo soil
Calculated amount of clopyralid in the soil:
Application of the fertiliser only once to the soil: | 1.904 | µg/kg | µg clopyralid per kilo soil
Application of the fertiliser once a week for four weeks: | 7.616 | µg/kg
Application of the fertiliser once a week from April to September: | 45.696 | µg/kg
The calculation does not consider any losses of clopyralid from the soil due to leaching or microbial degradation.